## step1
Tool List for MCA
Dwg. No./Part No. |  | : 77F3151-1 |  |  |  | Tool List No. |  | : M_ GR_CI281-T
Dwg. Rev./Part Rev. |  | : C |  |  |  | Tool list Rev. |  | : A
Part Name |  | : SIDELOCK HOUSING |  |  |  | Customer |  | : GR_CI
Programmer |  | : Somchai p.
File Location : |  | DMS Module
Description
Step |  |  |  | Operation |  |  |  | Remark
STEP1 |  |  |  | 20 |  |  |  | YCM
Tool List
No. | Type | CT Code | Material | Dia. | Flute | Holder MA-Code | Projection Length | Flute Length | Tool Life in Qty | Tool Life in Min | Remark
1 | EM-D20-AL | CT-6631 | CB | 20 | 3 |  | 65 | 38 | 200 | 1800
2 | CHAMFER-D36X90° | CT-4203/CT-4202 | CB | 36 | 1 |  | 35 | 30 | 60 | 19.8
3 | DRILL-D9.5 | CT-308 | HSS | 9.5 | 2 |  | 81 | 81 | 200 | 240
4 | CHAMFER-D10X90° | CT 2662 | CB | 10 | 2 |  | 30 | 5 | 200 | 56
7 | BULL-D8-R1-F | CT-1066 | CB | 8 | 4 |  | 30 | 20 | 200 | 74
8 | EM-D12-F | CT-1113 | CB | 12 | 4 |  | 30 | 28 | 200 | 264
16 | EM-D16-F | CT 3406 | CB | 16 | 2 |  | 65 | 57 | 200 | 1000
19 | EM-D6-F | CT-1027 | CB | 6 | 4 |  | 30 | 16 | 200 | 294
23 | T-SLOT-D34X6 | CT-4120/CT-4759 | CB | 34 | 4 |  | 35 | 6 | 60 | 180
Cycle Time : …..50……Min….……Sec.
Revision Control
Date | Revision | Prepared By | Amendment Records
2022-12-02 | A | Somchai | New release
Page …1.. of.3….
Effective on 1-Nov-2022, retention for ISO9001 3 years, IATF16949 15 years, AS9100 10 years except special requirements defined in QP-DC-001 | [10 empty] | FM-ADV-AS-155 Rev. 0

## STEP2
Tool List for MCA
Dwg. No./Part No. |  | : 77F3151-1 |  |  |  | Tool List No. |  | : M_ GR_CI281-T
Dwg. Rev./Part Rev. |  | : C |  |  |  | Tool list Rev. |  | : A
Part Name |  | : SIDELOCK HOUSING |  |  |  | Customer |  | : GR_CI
Programmer |  | : Somchai p.
File Location : |  | DMS Module
Description
Step |  |  |  | Operation |  |  |  | Remark
STEP2 |  |  |  | 21 |  |  |  | YCM
Tool List
No. | Type | CT Code | Material | Dia. | Flute | Holder MA-Code | Projection Length | Flute Length | Tool Life in Qty | Tool Life in Min | Remark
1 | EM-D20-AL | CT-6631 | CB | 20 | 3 |  | 65 | 38 | 200 | 2710
4 | CHAMFER-D10X90° | CT 2662 | CB | 10 | 2 |  | 50 | 5 | 200 | 44
9 | EM-D10-AL | CT-3581 | CB | 10 | 2 |  | 50 | 30 | 200 | 1000
16 | EM-D16-F | CT 3406 | CB | 16 | 2 |  | 65 | 57 | 200 | 292
18 | BULL-D8-R2-F | CT-4521 | CB | 8 | 4 |  | 30 | 20 | 200 | 690
20 | BULL-D16-R2-F | CT-3661 | CB | 16 | 4 |  | 65 | 32 | 200 | 600
Cycle Time : …..50……Min….……Sec.
Revision Control
Date | Revision | Prepared By | Amendment Records
2022-12-02 | A | Somchai | New release
Page …1.. of.3….
Effective on 1-Nov-2022, retention for ISO9001 3 years, IATF16949 15 years, AS9100 10 years except special requirements defined in QP-DC-001 | [10 empty] | FM-ADV-AS-155 Rev. 0

## STEP3
Tool List for MCA
Dwg. No./Part No. |  | : 77F3151-1 |  |  |  | Tool List No. |  | : M_ GR_CI281-T
Dwg. Rev./Part Rev. |  | : C |  |  |  | Tool list Rev. |  | : A
Part Name |  | : SIDELOCK HOUSING |  |  |  | Customer |  | : GR_CI
Programmer |  | : Somchai p.
File Location : |  | DMS Module
Description
Step |  |  |  | Operation |  |  |  | Remark
STEP3 |  |  |  | 22 |  |  |  | YCM
Tool List
No. | Type | CT Code | Material | Dia. | Flute | Holder MA-Code | Projection Length | Flute Length | Tool Life in Qty | Tool Life in Min | Remark
3 | DR/D9.5 | CT-308 | HSS | 9.5 | 4 |  | 81 | 81 | 200 | 488
4 | CHAMFER-D10X90° | CT 2662 | CB | 10 | 2 |  | 50 | 5 | 200 | 40
5 | EM-D12-F | CT-2161 | CB | 12 | 4 |  | 75 | 50 | 200 | 1262
6 | EM-D12-AL | CT-3667 | CB | 12 | 2 |  | 75 | 10 | 100 | 146
10 | BULL-D12-R2-F | CT-4950 | CB | 12 | 4 |  | 75 | 40 | 200 | 316
11 | EM-D12-AL | CT-2161 | CB | 12 | 4 |  | 80 | 50 | 200 | 50
12 | Back chamfer 12x90° | CT-3602 | CB | 12 | 2 |  | 90 | 15 | 200 | 20
13 | CHAMFER-D22X90° | MA-1481 | CB | 22 | 1 |  | 35 | 10 | 200 | 24
14 | BULL-D10-R0.5-F | CT-3280 | CB | 10 | 4 |  | 35 | 22 | 200 | 38
15 | DRILL-D14 | CT-3602 | HSS | 14 | 2 |  | 75 | 75 | 200 | 50
Cycle Time : …..50……Min….……Sec.
Revision Control
Date | Revision | Prepared By | Amendment Records
2022-12-02 | A | Somchai | New release
Page …1.. of.3….
Effective on 1-Nov-2022, retention for ISO9001 3 years, IATF16949 15 years, AS9100 10 years except special requirements defined in QP-DC-001 | [10 empty] | FM-ADV-AS-155 Rev. 0

## STEP4
Tool List for MCA
Dwg. No./Part No. |  | : 77F3151-1 |  |  |  | Tool List No. |  | : M_ GR_CI281-T
Dwg. Rev./Part Rev. |  | : C |  |  |  | Tool list Rev. |  | : A
Part Name |  | : SIDELOCK HOUSING |  |  |  | Customer |  | : GR_CI
Programmer |  | : Somchai p.
File Location : |  | DMS Module
Description
Step |  |  |  | Operation |  |  |  | Remark
STEP4 |  |  |  | 23 |  |  |  | YCM
Tool List
No. | Type | CT Code | Material | Dia. | Flute | Holder MA-Code | Projection Length | Flute Length | Tool Life in Qty | Tool Life in Min | Remark
21 | CD/D2 | CT-4296 | CB | 2 | 4 | - | 70 | 5 | 200 | 28
22 | REAMMER/6.5 | CT-4224 | CB | 6.5 | 3 | - | 75 | 28 | 200 | 680
17 | DRILL-D6.1 | CT-4130 | CB | 6.1 | 2 | - | 90 | 90 | 200 | 216
24 | EM-D6-F | CT 987 | CB | 6 | 4 | - | 50 | 30 | 200 | 86
Cycle Time : …..50……Min….……Sec.
Revision Control
Date | Revision | Prepared By | Amendment Records
2022-12-02 | A | Somchai | New release
Page …1.. of.3….
Effective on 1-Nov-2022, retention for ISO9001 3 years, IATF16949 15 years, AS9100 10 years except special requirements defined in QP-DC-001 | [10 empty] | FM-ADV-AS-155 Rev. 0