## STEP1-TOOL
Tool List for MCA
Dwg. No./Part No. |  | :715-063861-001 |  |  |  | Tool List No. |  | :M_LAM00-0966-T
Dwg. Rev./Part Rev. |  | :A |  |  |  | Tool List Rev. |  | :A
Part Name |  | :COV,ELBOW,COAX |  |  |  | Customer |  | :LAM00
Programmer |  | :SUNIL
File Location : |  | DMS Module
Description
Step |  |  |  | Operation |  |  |  | Remark
YCM- MA1966 |  |  |  | STEP1 |  |  |  | 3 AXIS
Tool List
No. | Type | CT Code | Material | Dia. | Flute | Holder MA-Code | Projection Length | Flute Length | Tool Life in Qty | Tool Life in Min | Remark
1 | EM/20 ROUGH | CT-6201 | CB | 20 | 2 | ER | 40 | 38 | 500 | 1100
2 | EM_6 ROUGH | CT-1027 | CB | 6 | 4 | ER | 25 | 16 | 500 | 700
3 | CD_DIA 2 | CT-0008 | HSS | 2 | 2 | ER | 25 | 5 | 500 | 150
4 | DRL_4.6 | CT-5121 | CB | 4.6 | 2 | ER | 33 | 32 | 500 | 300
5 | EM_12 -FINISH | CT-1113 | CB | 12.0 | 4 | ER | 29 | 28 | 500 | 600
6 | EM_6-FINISH | CT-1027 | CB | 6 | 4 | ER | 25 | 16 | 500 | 600
7 | CHAMFER8X90 | CT-2660 | CB | 8 | 2 | ER | 20 | 14 | 500 | 850
9 | EM-12 ROUGH | CT-5033 | CB | 12 | 4 | ER | 26 | 25 | 500 | 100
11 | EM-4 FINISH | CT-0964 | CB | 4 | 4 | ER | 20 | 12 | 500 | 300
Cycle Time : …..……Min….……Sec.
Revision Control
Date | Revision | Prepared By | Amendment Records
2021-08-11 | A | SUNIL
Page ….. of.….
Effective on 1-Nov-2022, retention for ISO9001 3 years, IATF16949 15 years, AS9100 10 years except special requirements defined in QP-DC-001 | [10 empty] | FM-ADV-AS-155 Rev. 0

## STEP2-TOOL
Tool List for MCA
Dwg. No./Part No. |  | :715-063861-001 |  |  |  | Tool List No. |  | :M_LAM00-0966-T
Dwg. Rev./Part Rev. |  | :A |  |  |  | Tool List Rev. |  | :A
Part Name |  | :COV,ELBOW,COAX |  |  |  | Customer |  | :LAM00
Programmer |  | :SUNIL
File Location : |  | DMS Module
Description
Step |  |  |  | Operation |  |  |  | Remark
YCM- MA2966 |  |  |  | STEP2 |  |  |  | 3 AXIS
O1001(MA2966)
Tool List
No. | Type | CT Code | Material | Dia. | Flute | Holder MA-Code | Projection Length | Flute Length | Tool Life in Qty | Tool Life in Min | Remark
5 | EM_12 -FINISH | CT-1113 | CB | 12.0 | 4 | ER | 28 | 26 | 500 | 1600
7 | CHAMFER8X90 | CT-2660 | CB | 8 | 2 | ER | 20 | 14 | 500 | 1200
9 | EM-12 ROUGH | CT-5033 | CB | 12 | 4 | ER | 26 | 25 | 500 | 400
Cycle Time : …..……Min….……Sec.
Revision Control
Date | Revision | Prepared By | Amendment Records
2021-08-11 | A | SUNIL
Page ….. of.….
Effective on 1-Nov-2022, retention for ISO9001 3 years, IATF16949 15 years, AS9100 10 years except special requirements defined in QP-DC-001 | [10 empty] | FM-ADV-AS-155 Rev. 0

## STEP3-TOOL
Tool List for MCA
Dwg. No./Part No. |  | :715-063861-001 |  |  |  | Tool List No. |  | :M_LAM00-0966-T
Dwg. Rev./Part Rev. |  | :A |  |  |  | Tool List Rev. |  | :A
Part Name |  | :COV,ELBOW,COAX |  |  |  | Customer |  | :LAM00
Programmer |  | :SUNIL
File Location : |  | DMS Module
Description
Step |  |  |  | Operation |  |  |  | Remark
YCM- MA3966 |  |  |  | STEP3 |  |  |  | 3 AXIS
Tool List
No. | Type | CT Code | Material | Dia. | Flute | Holder MA-Code | Projection Length | Flute Length | Tool Life in Qty | Tool Life in Min | Remark
3 | CD_DIA 2 | CT-0008 | HSS | 2 | 2 | ER | 25 | 5 | 500 | 100
7 | CHAMFER8X90 | CT-2660 | CB | 8 | 2 | ER | 20 | 14 | 500 | 100
8 | DRL-3.4 | CT-4938 | CB | 3.4 | 2 | ER | 31 | 30 | 500 | 350
10 | THREADMILL | CT-5866 | CB | 2.55 | 3 | ER | 25 | 12 | 500 | 700
Cycle Time : …..……Min….……Sec.
Revision Control
Date | Revision | Prepared By | Amendment Records
2021-08-11 | A | SUNIL
Page ….. of.….
Effective on 1-Nov-2022, retention for ISO9001 3 years, IATF16949 15 years, AS9100 10 years except special requirements defined in QP-DC-001 | [10 empty] | FM-ADV-AS-155 Rev. 0